## ISA
|  | Byte 1 | [7 empty] | Byte 2 | [9 empty] | Specs | I/O Mappings
|  | 7 | 6 | 5 | 4 | 3 | 2 | 1 | 0 | 7 | 6 | 5 | 4 | 3 | 2 | 1 | 0 |  |  |  | Device | Memory Address | Functionality | Name | Holds | On Store (Write) | On Load (Read)
Mnemonic | Description | Opcode |  |  |  | Operands | [11 empty] | Set Flags? | Pseudocode | Registers: 16 1-byte registers, r0-r15. r0 is a zero register | Screen | 240 | Store Only | Pixel X | Bottom 5 bits are X coordinate
NOP | No operation | [16 empty] | No |  | Data memory: 256 bytes (8 bit address, 1 byte at each address) |  | 241 | Store Only | Pixel Y | Bottom 5 bits are Y coordinate
HLT | Halt | [16 empty] | No |  | Instruction memory: 2048 bytes (10 bit address, 2 bytes at each address) |  | 242 | Store Only | Draw Pixel |  | Draw pixel at (Pixel X, Pixel Y) to buffer
ADD | Addition |  |  |  |  | Reg A |  |  |  | Reg B |  |  |  | Reg C |  |  |  | Yes | C <- A + B | ALU w/ add, subtract, bitwise operations, & right-shift. 2 ALU flags - Z C |  | 243 | Store Only | Clear Pixel |  | Clear pixel at (Pixel X, Pixel Y) to buffer
SUB | Subtraction |  |  |  |  | Reg A |  |  |  | Reg B |  |  |  | Reg C |  |  |  | Yes | C <- A - B | Hardware stack for call/return. Maximum depth 16 |  | 244 | Load Only | Load Pixel | Pixel Data (0 or 1) |  | Load Pixel at (Pixel X, Pixel Y)
NOR | Bitwise NOR |  |  |  |  | Reg A |  |  |  | Reg B |  |  |  | Reg C |  |  |  | Yes | C <- !(A ¦ B) | Memory mapped I/O. Data memory addresses 240-255 are reserved |  | 245 | Store Only | Buffer Screen |  | Push screen buffer
AND | Bitwise AND |  |  |  |  | Reg A |  |  |  | Reg B |  |  |  | Reg C |  |  |  | Yes | C <- A & B |  |  | 246 | Store Only | Clear Screen Buffer |  | Clear screen buffer
XOR | Bitwise XOR |  |  |  |  | Reg A |  |  |  | Reg B |  |  |  | Reg C |  |  |  | Yes | C <- A ^ B | Other hardware | Character Display | 247 | Store Only | Write Char | Character | Write character to buffer
RSH | Right Shift |  |  |  |  | Reg A | [7 empty] | Reg C |  |  |  | No | C <- A >> 1 (logical shift) | Screen (32x32 Lamp Display) |  | 248 | Store Only | Buffer Chars |  | Push character buffer
LDI | Load Immediate |  |  |  |  | Reg A |  |  |  | Immediate | [7 empty] | No | A <- Immediate | Character Display (10 Characters) |  | 249 | Store Only | Clear Chars Buffer |  | Clear character buffer
ADI | Add Immediate |  |  |  |  | Reg A |  |  |  | Immediate | [7 empty] | Yes | A <- A + Immediate | Number Display (8-bit, signed or unsigned) | Number Display | 250 | Store Only | Show Number | Number | Show number display
JMP | Jump | [6 empty] | Address | [9 empty] | No | PC <- Address | Input Controller (Start, Select, A, B, Up, Right, Down, Left) |  | 251 | Store Only | Clear Number |  | Clear number display
BRH | Branch |  |  |  |  | Cond |  | Address | [9 empty] | No | PC <- Cond ? Address : PC + 1 | RNG (LFSR) |  | 252 | Store Only | Signed Mode |  | Interpret number as 2s comp [-128, 127]
CAL | Call | [6 empty] | Address | [9 empty] | No | PC <- Address (and push PC + 1 to stack) |  |  | 253 | Store Only | Unsigned Mode |  | Interpret number as unsigned int [0, 255]
RET | Return | [16 empty] | No | PC <- Top of stack (and pop stack) |  | RNG | 254 | Load Only | RNG | Random 8 bit number |  | Load a random 8 bit number
LOD | Memory Load |  |  |  |  | Reg A |  |  |  | Reg B |  |  |  | Offset |  |  |  | No | B <- Mem[A + offset] |  | Controller | 255 | Load Only | Controller Input | Controller info |  | Load controller info
STR | Memory Store |  |  |  |  | Reg A |  |  |  | Reg B |  |  |  | Offset |  |  |  | No | Mem[A + offset] <- B
Pseudo Instructions
Mnemonic | Description | Notation | [7 empty] | Resolution | [8 empty] | Pseudocode
CMP | Compare | CMP A B | [7 empty] | SUB A B r0 | [8 empty] | A - B (and set flags)
MOV | Move | MOV A C | [7 empty] | ADD A r0 C | [8 empty] | C <- A
LSH | Left Shift | LSH A C | [7 empty] | ADD A A C | [8 empty] | C <- A << 1
INC | Increment | INC A | [7 empty] | ADI A 1 | [8 empty] | A <- A + 1
DEC | Decrement | DEC A | [7 empty] | ADI A -1 | [8 empty] | A <- A - 1
NOT | Bitwise NOT | NOT A C | [7 empty] | NOR A r0 C | [8 empty] | C <- !A
NEG | Negate | NEG A C | [7 empty] | SUB r0 A C | [8 empty] | C <- 0 - A